## Sheet1
Off the shelf items
Part ID | Item | Quantity per standard module | Unit | Manufacturer | Mfr. Part Number | Supplier Link
001 | 34-Way Screened Round Ribbon Cable | 2.5 | m | 3M | 642523 | RS 120-9135
002 | PZT elements: Plate 10.00mm x 1.00mm x 1.00mm 850-material | 16 | ea | American Piezo Ceramics | 689 | American Piezo Ceramics
003 | 34-Way IDC Connector Socket for Cable Mount, 2-Row | 2 | ea | Amphenol | T812134A100CEU | RS 832-3639
004 | 34-Way 2-Row Right Angle SMT Header | 2 | ea | Samtec | TSM-117-01-L-DH | Farnell RS 208-6460 Mouser
005 | Brass Hex Standoff Female/Female, 6mm, M3 x M3 | 4 | ea | Wurth Elektronik | 970060354 | RS 184-2804
006 | M3 Brass Threaded Insert diameter 4mm Depth 4.78mm | 4 | ea | RS | 278-534 | RS 278-534
007 | M3 x 6 mm Brass Screw (Cheese Head) | 8 | ea | RS | 482-8515 | RS 482-8515
008 | M5 x 30 mm Nylon Screw (Cheese Head) | 4 | ea | RS | 291-262 | RS 291-262
009 | M5 x 20 mm Nylon Screw (Cheese Head) | 3 | ea | RS | 527-757 | RS 527-757
For Verasonics Plug:
010 | ampmodu 20-way sockets | 1 | ea | TE Connectivity | 1-215307-0 | RS 495-8701
011 | ampmodu 4-way sockets for side mounting | 8 | ea | TE Connectivity | 215307-2 | Farnell
012 | 24 Way, 2 Row, straight pin header | 1 | ea | Wurth Elektronik | 61302421121 | RS 828-1547 Digikey
013 | 8 Way, 2 Row, straight pin header | 1 | ea | Wurth Elektronik | 61300821121 | RS 828-1525
014 | DL5-260PW6A Plug with square post pins | 2 (full ring) |  | ITT Cannon | DL5-260PW6A | Farnell
015 | 5650M inductor | 16 | ea | Murata | LQH55DN103M03L | RS 7255288
016 | 5650M zero-ohm link | 16 | ea | Yageo | RC2010JK-070RL | RS 198-8503
Consumable materials
017 | Silver Conductive Adhesive Epoxy | 0.5 | g | MG Chemicals | 8331-14G | RS 918-5002
018 | 5 micron Tungsten Powder |  |  | - | - | Tungsten Alloys
019 | Araldite Standard Epoxy Adhesive | 11 | ml | Araldite | ARA-400003 | RS 756-0114
020 | AptFlex F7 Acoustic Encapsulation |  | ml | Precision Acoustics | APLF7NC | Precision Acoustics
021 | Acetone |  |  | RS | 918-1082 | RS 918-1082
022 | Isopropyl Alcohol
023 | White PLA Filament 2.85mm | ? | kg | RS | 832-0273 | RS 832-0273
024 | Natural PVA Filament 2.85mm | ? | kg | RS | 832-0494 | RS 832-0494 | Change to 3dfilaprint
025 | Steel 0.2 mm shim stock | 240 | mm^2 | RS | 518-879 | RS 518-879
026 | Polyamide/Kapton Tape | 300 | mm | Tesa | 51408-00008-00 | RS 436-2778
027 | Copper Foil 210mm L, 160mm W, 0.03mm Thickness | 1 | sheet | Sunhayato | T-160C | RS 634-8998
028 | GlassCast 10 Clear Epoxy Casting Resin | ? | ml | Easy Composites | EP-G10-1 | Easy Composites
029 | Super White CULR Epoxy Pigment | ? | ml | Easy Composites | PG-CU-SW-002 | Easy Composites
030 | Loctite EA9455 | ? | ml | Henkel | 451277 | RS 458-9513
031 | Loctite 3090 2K Cyanoacrylate |  |  | Henkel | 3090 | Farnell
032 | 10mm Acrylic Sheet
033 | Bathroom silicone sealant
034 | Adhesive Lined Heat Shrink,16mm, 4:1 Ratio |  |  | TE Connectivity | HTAT-16/4-0-STK | RS 344-0647
035 | Electrical Tape
036 | 3in1 oil
037 | Washable PVA adhesive
Consumable tools
038 | 15G Blunt Needle 38mm Luer Slip |  |  | Needlez |  | Needlez
039 | 60ml Luer Slip Syringe |  |  | Needlez |  | Needlez
040 | Flat Safety Knife Blade
041 | Foam Swabs 71mm
Other tools
Digital vernier callipers
Drill & drill bits
Scissors
Scalpel
Fine paint brush for PVA adhesive application